## Commands
Command definitions
Command ID | Number of arguments / Timed Command (Max 4) | Argument 0 (Optional) | Argument 1 (Optional) | Argument 2 (Optional) | Counter+Termination
8 bits | 4+1+3 bits | 32 Bit | 32 Bit | 32 Bit | 16bit
Command ID decimal | Hex | Command name | Info | Arg 0 Desc | Arg1 Desc | Arg 2 Desc | Counter + Termination | Description | Expected Operation |  | Current SLP10 system
0 | 0 | Do not use | 0 | NA | NA | NA |  | Do not use
1 | 1 | Ping | 0 | NA | NA | NA | CNT+0x55 | Sends a PING on UART, receive ping bit back |  |  | VOLT_OV_THRESHOLD_MAX | 150000 |  | Commands Specific to SLP
2 | 2 | ReSync | 0 | LastElement | NA | NA | 0+0x55 | Always comes with zero counter value, resyncronises after an UART error. |  |  | VOLT_OV_THRESHOLD_MIN | 0 |  | setSLPOverVoltageLevel1Threshold
3 | 3 | GetVersion | 0 | NA | NA | NA | CNT+0x55 | Returns to general use register |  |  | VOLT_UV_THRESHOLD_MAX | 145000 |  | setSLPOverVoltageLevel2Threshold
4 | 4 | SelfTest | 0 | NA | NA | NA | CNT+0x55 | Needs further thought |  |  | VOLT_UV_THRESHOLD_MIN | 5000 |  | setSLPOverCurrentPosThreshold
5 | 5 | ExtendedSelfTest | 0 | Test type | NA | NA | CNT+0x55 | Needs further thought | [5 empty] | setSLPOverCurrentPos2Threshold
6 | 6 | ReSync Request | 0 | Error Type, LastElement | NA | NA | CNT+0x55 | Byte 1 - Error type (0x1-Termination Symbol, 0x2- Index error, 0x3 - Other), Byte 2 - Last correct index |  |  | CURRENT_OC_THRESH_10_MAX | 11000 |  | setSLPOverCurrentNegThreshold
7 | 7 | TimedMessageOutOfRange | 0 | Reason for rejection | NA | NA | CNT+0x55 | 1 - Within 2 seconds of intended execution time., 2 - Timing sync lost |  |  | CURRENT_OC_THRESH_10_MIN | 0 |  | setSLPUnderVoltageThreshold
8 | 8 | Rovsing Error message |  |  |  |  | CNT+0x55 |  |  |  | CURRENT_OC_THRESH_100_MAX | 150000 |  | setSLPUnderVoltageThresholdVolatile
9 | 9 | [5 empty] | CNT+0x55 |  |  |  | CURRENT_OC_THRESH_100_MIN | 2500 |  | setSLPOverVoltageLevel1Grace
10 | A | setSafetyLinkMatrixConfig | 0 | SL Matrix config | NA | NA | CNT+0x55 | Send a safety link matrix configuration packet | [5 empty] | setSLPOverVoltageLevel2Grace
11 | B | getSafetyLinkMatrixConfig | 0 | NA | NA | NA | CNT+0x55 | Requests the current safety link configuration packet |  |  | Commands General |  | Commands Specific to MASC | setSLPZenerDiodeVoltage
12 | C | [5 empty] | CNT+0x55 |  |  |  | getValue |  | ping | setSLPTestLoadCurrent
13 | D | getSafetyLinkStatus | 0 | NA | NA | NA | CNT+0x55 | Retrieves the safety link status |  | Should safety link event empty the timed queue? | getSLPValue |  | selfTestNormal | setSLPPowerSwitchEnable
14 | E | resetSafetyLink | 0 | NA | NA | NA | CNT+0x55 | Resets the safety link d-flops safety link status |  |  | getSLPValueUInt |  | setSelfTestExtended
15 | F | [5 empty] | CNT+0x55 |  |  |  | getSLPValueHex |  | getSelfTestExtended | getSLPOverVoltageLevel1Threshold
16 | 10 | [5 empty] | CNT+0x55 | [5 empty] | getSelfTestResult | getSLPOverVoltageLevel2Threshold
17 | 11 | [5 empty] | CNT+0x55 |  |  |  | slpWriteToMemory |  | getExecutedSelfTestResult | getSLPOverCurrentPosThreshold
18 | 12 | [5 empty] | CNT+0x55 |  |  |  | setSLPUnderVoltage |  | setIP | getSLPOverCurrentPos2Threshold
19 | 13 | [5 empty] | CNT+0x55 | [5 empty] | getIP | getSLPOverCurrentNegThreshold
20 | 14 | [5 empty] | CNT+0x55 |  |  |  | slpCheckedWrite |  |  | getSLPUnderVoltageThreshold
21 | 15 | setMeasurementPeriodCurrent0 | 0 | Measurement Frequency | Modulo for stream | NA | CNT+0x55 | Sets measurement period and streaming divisor for current measurements from switch 1 |  |  | checkedWrite |  | resetSafetyLinkHold | getSLPOverVoltageLevel1Grace
22 | 16 | setMeasurementPeriodCurrent1 | 0 | Measurement Frequency | Modulo for stream | NA | CNT+0x55 | Sets measurement period and streaming divisor for current measurements from switch 2 |  |  |  |  | resetSafetyLink2Hold | getSLPOverVoltageLevel2Grace
23 | 17 | setMeasurementPeriodVoltage | 0 | Measurement Frequency | Modulo for stream | NA | CNT+0x55 | Sets measurement period and streaming divisor for Voltage measurements |  |  | slpCheckedWriteAvg |  | triggerSafetyLinkLocally | getSLPZenerDiodeVoltage
24 | 18 | [5 empty] | CNT+0x55 | [5 empty] | getSafetyLinkDebugStatus | getSLPTestLoadCurrent
25 | 19 | [5 empty] | CNT+0x55 | [5 empty] | getSafetyLink2DebugStatus | getSLPPowerSwitchStatus
26 | 1A | setSLPOverCurrentPos0Threshold | 0 | Threshold in mA | Gracetime (Count) | Gracetime (Timebase) | CNT+0x55 | Sets overcurrent threshold for switch 1 positive current, and gracetime for MCU triggering |  |  |  |  | setSafetyLink1Mask
27 | 1B | setSLPOverCurrentPos1Threshold | 0 | Threshold in mA | Gracetime (Count) | Gracetime (Timebase) | CNT+0x55 | Sets overcurrent threshold for switch 1 negative current and gracetime for MCU triggering |  |  |  |  | setSafetyLink2Mask | resetSLPTrigger
28 | 1C | [5 empty] | CNT+0x55 | [5 empty] | getSafetyLink1Mask | getSLPAcquiredParameter
29 | 1D | [5 empty] | CNT+0x55 | [5 empty] | getSafetyLink2Mask | enableSLPZenerDiodeTest
30 | 1E | setSLPOverCurrentNeg0Threshold | 0 | Threshold in mA | Gracetime (Count) | Gracetime (Timebase) | CNT+0x55 | Sets overcurrent threshold for switch 2 positive current and gracetime for MCU triggering | [5 empty] | disableSLPZenerDiodeTest
31 | 1F | setSLPOverCurrentNeg1Threshold | 0 | Threshold in mA | Gracetime (Count) | Gracetime (Timebase) | CNT+0x55 | Sets overcurrent threshold for switch 2 negative current and gracetime for MCU triggering |  |  |  |  | getHealthMonitor | enableSLPTestLoad
32 | 20 | [5 empty] | CNT+0x55 | [5 empty] | getVersion | disableSLPTestLoad
33 | 21 | [5 empty] | CNT+0x55 | [6 empty] | resetMinMax
34 | 22 | setSLPOverCurrentPosMaxThreshold | 0 | Threshold in mA | NA | NA | CNT+0x55 | Sets maximum overcurrent threshold for both switch, positive current |  |  |  |  | setDisplay | getSLPTriggerVoltage
35 | 23 | setSLPOverCurrentNegMaxThreshold | 0 | Threshold in mA | NA | NA | CNT+0x55 | Sets maximum overcurrent threshold for both switch, negative current |  |  |  |  | getSusetLedbSystemJumpers | getSLPTriggerCurrent
36 | 24 | [5 empty] | CNT+0x55 | [5 empty] | getLed | getSLPStatus
37 | 25 | [5 empty] | CNT+0x55 | [6 empty] | getSLPSafetyLinkStatus
38 | 26 | setSLPOverVoltageLevel0Threshold | 0 | Threshold in mV | Gracetime (Count) | Gracetime (Timebase) | CNT+0x55 | Sets overvoltage threshold 1 and gracetime for MCU triggering
39 | 27 | setSLPOverVoltageLevel1Threshold | 0 | Threshold in mV | Gracetime (Count) | Gracetime (Timebase) | CNT+0x55 | Sets overvoltage threshold 2 and gracetime for MCU triggering | [5 empty] | setSLPADCandBufferSetup
40 | 28 | setSLPUnderVoltageLevelThreshold | 0 | Threshold in mV | Gracetime (Count) | Gracetime (Timebase) | CNT+0x55 | Sets undervoltage threshold and gracetime for MCU triggering | [5 empty] | getSLPADCandBufferSetup
41 | 29 | [5 empty] | CNT+0x55 | [6 empty] | setSLPThresholdTime
42 | 2A | enableUnderVoltageTrigger | 0 | NA | NA | NA | CNT+0x55 | Enables undervoltage triggering | [5 empty] | getSLPThresholdTime
43 | 2B | [5 empty] | CNT+0x55 | [6 empty] | getSLPMeasurement
44 | 2C | [5 empty] | CNT+0x55
45 | 2D | setSLPOverVoltageLevelMaxThreshold | 0 | Threshold in mV | NA | NA | CNT+0x55 | Sets maximum overvoltage threshold 2 | [5 empty] | SLPgalvanicIsolationRelaysClosed
46 | 2E | [5 empty] | CNT+0x55 | [6 empty] | SLPgalvanicIsolationRelaysOpen
47 | 2F | [5 empty] | CNT+0x55
48 | 30 | setSLPPowerSwitchEnable | 0 | NA | NA | NA | CNT+0x55 | Enables the solid state switches by expunging all error signals from flops
49 | 31 | [5 empty] | CNT+0x55
50 | 32 | [5 empty] | CNT+0x55
51 | 33 | galvanicIsolationRelaysClose | 0 | NA | NA | NA | CNT+0x55 | Closes galvanic isolation relays, if certain conditions are met
52 | 34 | galvanicIsolationRelaysOpen | 0 | NA | NA | NA | CNT+0x55 | Opens galvanic isolation relays, if certain conditions are met
53 | 35 | [5 empty] | CNT+0x55
54 | 36 | [5 empty] | CNT+0x55
55 | 37 | setMeasurementPeriodSW1T1 | 0 | Measurement Frequency | Modulo for stream | NA | CNT+0x55 | Sets measurement period and streaming divisor for Temperature measurements from SW1 Thermistor 1
56 | 38 | setMeasurementPeriodSW1T2 | 0 | Measurement Frequency | Modulo for stream | NA | CNT+0x55 | Sets measurement period and streaming divisor for Temperature measurements from SW1 Thermistor 2
57 | 39 | setMeasurementPeriodSW2T1 | 0 | Measurement Frequency | Modulo for stream | NA | CNT+0x55 | Sets measurement period and streaming divisor for Temperature measurements from SW2 Thermistor 1
58 | 3A | setMeasurementPeriodSW2T2 | 0 | Measurement Frequency | Modulo for stream | NA | CNT+0x55 | Sets measurement period and streaming divisor for Temperature measurements from SW2 Thermistor 2
59 | 3B | [5 empty] | CNT+0x55
60 | 3C | [5 empty] | CNT+0x55
61 | 3D | [5 empty] | CNT+0x55
62 | 3E | [5 empty] | CNT+0x55
63 | 3F | [5 empty] | CNT+0x55
64 | 40 | getSLPTriggerState | 0 | NA | NA | NA | CNT+0x55 | Retrieves the current error state bitstring
65 | 41 | setSLPGlobalTrigger | 0 | NA | NA | NA | CNT+0x55 | Triggers the SLP
66 | 42 | [5 empty] | CNT+0x55
67 | 43 | setDumpTriggerSettings | 0 | TriggerType ID | Time interval before | Time interval after | CNT+0x55 | Sets up the SLP dump trigger
68 | 44 | resetDumpTrigger | 0 | NA | NA | NA | CNT+0x55 | Resets the Dump Trigger
69 | 45 | enableDumpStart |  | DumpID | NA | NA | CNT+0x55
70 | 46 | [5 empty] | CNT+0x55
71 | 47 | [5 empty] | CNT+0x55
72 | 48 | [5 empty] | CNT+0x55
73 | 49 | [5 empty] | CNT+0x55
74 | 4A | setSLPCalibrationMeasurement | 0 | Index | Value | NA | CNT+0x55 | Sets the SLP up for taking calibration measurements. SLP needs to be in Calibration state
75 | 4B | [5 empty] | CNT+0x55
76 | 4C | [5 empty] | CNT+0x55
77 | 4D | setSLPCalibrationEnable | 0 | Password MSB | Password LSB | NA | CNT+0x55 | Enables calibration measurements to be taken by the SLP
78 | 4E | [5 empty] | CNT+0x55
79 | 4F | [5 empty] | CNT+0x55
80 | 50 | [5 empty] | CNT+0x55
81 | 51 | [5 empty] | CNT+0x55
82 | 52 | [5 empty] | CNT+0x55
83 | 53 | [5 empty] | CNT+0x55
84 | 54 | [5 empty] | CNT+0x55
85 | 55 | Do not use | 0 | NA | NA | NA | CNT+0x55 | Do not use
86 | 56 | [5 empty] | CNT+0x55
87 | 57 | [5 empty] | CNT+0x55
88 | 58 | [5 empty] | CNT+0x55
89 | 59 | [5 empty] | CNT+0x55
90 | 5A | [5 empty] | CNT+0x55
91 | 5B | [5 empty] | CNT+0x55
92 | 5C | [5 empty] | CNT+0x55
93 | 5D | [5 empty] | CNT+0x55
94 | 5E | [5 empty] | CNT+0x55
95 | 5F | [5 empty] | CNT+0x55
96 | 60 | [5 empty] | CNT+0x55
97 | 61 | [5 empty] | CNT+0x55
98 | 62 | [5 empty] | CNT+0x55
99 | 63 | [5 empty] | CNT+0x55
100 | 64 | setTimedMeasurementCurrent0 | 1 | Timestamp PPS | Timestamp Subdivide | DNC | CNT+0x55 | Sets up a timed current measurement from switch 1
101 | 65 | setTimedMeasurementCurrent1 | 1 | Timestamp PPS | Timestamp Subdivide | DNC | CNT+0x55 | Sets up a timed current measurement from switch 2
102 | 66 | setTimedMeasurementVoltage | 1 | Timestamp PPS | Timestamp Subdivide | DNC | CNT+0x55 | Sets up a timed voltage measurement from the voltage monitoring section
103 | 67 | [5 empty] | CNT+0x55
104 | 68 | setTimedSLPGlobalTrigger | 1 | Timestamp PPS | Timestamp Subdivide | DNC | CNT+0x55 | Triggers the SLP
105 | 69 | Reserved | 0 |  |  |  | CNT+0x55
106 | 6A | TimedGalvanicIsolationRelaysClose | 1 | Timestamp PPS | Timestamp Subdivide | DNC | CNT+0x55 | Sets up a timed closing of galvanic isolation relays, if certain conditions are met
107 | 6B | TimedGalvanicIsolationRelaysOpen | 1 | Timestamp PPS | Timestamp Subdivide | DNC | CNT+0x55 | Sets up a timed opening of galvanic isolation relays, if certain conditions are met
108 | 6C | [5 empty] | CNT+0x55
109 | 6D | setTimedSLPPowerSwitchEnable | 1 | Timestamp PPS | Timestamp Subdivide | DNC | CNT+0x55 | Sets up a timed to Enable the solid state switches by expunging all error signals from flops
110 | 6E | [5 empty] | CNT+0x55
111 | 6F | resetTimedDumpTrigger | 1 | Timestamp PPS | Timestamp Subdivide | DNC | CNT+0x55 | Sets up a timed reset the Dump Trigger
112 | 70 | [5 empty] | CNT+0x55
113 | 71 | [5 empty] | CNT+0x55
114 | 72 | [5 empty] | CNT+0x55
115 | 73 | [5 empty] | CNT+0x55
116 | 74 | [5 empty] | CNT+0x55
117 | 75 | [5 empty] | CNT+0x55
118 | 76 | [5 empty] | CNT+0x55
119 | 77 | [5 empty] | CNT+0x55
120 | 78 | [5 empty] | CNT+0x55
121 | 79 | [5 empty] | CNT+0x55
122 | 7A | [5 empty] | CNT+0x55
123 | 7B | [5 empty] | CNT+0x55
124 | 7C | [5 empty] | CNT+0x55
125 | 7D | [5 empty] | CNT+0x55
126 | 7E | [5 empty] | CNT+0x55
127 | 7F | [5 empty] | CNT+0x55
128 | 80 | [5 empty] | CNT+0x55
129 | 81 | [5 empty] | CNT+0x55
130 | 82 | [5 empty] | CNT+0x55
131 | 83 | [5 empty] | CNT+0x55
132 | 84 | [5 empty] | CNT+0x55
133 | 85 | [5 empty] | CNT+0x55
134 | 86 | [5 empty] | CNT+0x55
135 | 87 | [5 empty] | CNT+0x55
136 | 88 | [5 empty] | CNT+0x55
137 | 89 | [5 empty] | CNT+0x55
138 | 8A | [5 empty] | CNT+0x55
139 | 8B | [5 empty] | CNT+0x55
140 | 8C | [5 empty] | CNT+0x55
141 | 8D | [5 empty] | CNT+0x55
142 | 8E | [5 empty] | CNT+0x55
143 | 8F | [5 empty] | CNT+0x55
144 | 90 | [5 empty] | CNT+0x55
145 | 91 | [5 empty] | CNT+0x55
146 | 92 | [5 empty] | CNT+0x55
147 | 93 | [5 empty] | CNT+0x55
148 | 94 | [5 empty] | CNT+0x55
149 | 95 | [5 empty] | CNT+0x55
150 | 96 | [5 empty] | CNT+0x55
151 | 97 | [5 empty] | CNT+0x55
152 | 98 | [5 empty] | CNT+0x55
153 | 99 | [5 empty] | CNT+0x55
154 | 9A | [5 empty] | CNT+0x55
155 | 9B | [5 empty] | CNT+0x55
156 | 9C | [5 empty] | CNT+0x55
157 | 9D | [5 empty] | CNT+0x55
158 | 9E | [5 empty] | CNT+0x55
159 | 9F | [5 empty] | CNT+0x55
160 | A0 | [5 empty] | CNT+0x55
161 | A1 | [5 empty] | CNT+0x55
162 | A2 | [5 empty] | CNT+0x55
163 | A3 | [5 empty] | CNT+0x55
164 | A4 | [5 empty] | CNT+0x55
165 | A5 | [5 empty] | CNT+0x55
166 | A6 | [5 empty] | CNT+0x55
167 | A7 | [5 empty] | CNT+0x55
168 | A8 | [5 empty] | CNT+0x55
169 | A9 | [5 empty] | CNT+0x55
170 | AA | [5 empty] | CNT+0x55
171 | AB | [5 empty] | CNT+0x55
172 | AC | [5 empty] | CNT+0x55
173 | AD | [5 empty] | CNT+0x55
174 | AE | [5 empty] | CNT+0x55
175 | AF | [5 empty] | CNT+0x55
176 | B0 | [5 empty] | CNT+0x55
177 | B1 | [5 empty] | CNT+0x55
178 | B2 | [5 empty] | CNT+0x55
179 | B3 | [5 empty] | CNT+0x55
180 | B4 | [5 empty] | CNT+0x55
181 | B5 | [5 empty] | CNT+0x55
182 | B6 | [5 empty] | CNT+0x55
183 | B7 | [5 empty] | CNT+0x55
184 | B8 | [5 empty] | CNT+0x55
185 | B9 | [5 empty] | CNT+0x55
186 | BA | [5 empty] | CNT+0x55
187 | BB | [5 empty] | CNT+0x55
188 | BC | [5 empty] | CNT+0x55
189 | BD | [5 empty] | CNT+0x55
190 | BE | [5 empty] | CNT+0x55
191 | BF | [5 empty] | CNT+0x55
192 | C0 | [5 empty] | CNT+0x55
193 | C1 | [5 empty] | CNT+0x55
194 | C2 | [5 empty] | CNT+0x55
195 | C3 | [5 empty] | CNT+0x55
196 | C4 | [5 empty] | CNT+0x55
197 | C5 | [5 empty] | CNT+0x55
198 | C6 | [5 empty] | CNT+0x55
199 | C7 | [5 empty] | CNT+0x55
200 | C8 | [5 empty] | CNT+0x55
201 | C9 | [5 empty] | CNT+0x55
202 | CA | [5 empty] | CNT+0x55
203 | CB | [5 empty] | CNT+0x55
204 | CC | [5 empty] | CNT+0x55
205 | CD | [5 empty] | CNT+0x55
206 | CE | [5 empty] | CNT+0x55
207 | CF | [5 empty] | CNT+0x55
208 | D0 | [5 empty] | CNT+0x55
209 | D1 | [5 empty] | CNT+0x55
210 | D2 | [5 empty] | CNT+0x55
211 | D3 | [5 empty] | CNT+0x55
212 | D4 | [5 empty] | CNT+0x55
213 | D5 | [5 empty] | CNT+0x55
214 | D6 | [5 empty] | CNT+0x55
215 | D7 | [5 empty] | CNT+0x55
216 | D8 | [5 empty] | CNT+0x55
217 | D9 | [5 empty] | CNT+0x55
218 | DA | [5 empty] | CNT+0x55
219 | DB | [5 empty] | CNT+0x55
220 | DC | [5 empty] | CNT+0x55
221 | DD | [5 empty] | CNT+0x55
222 | DE | [5 empty] | CNT+0x55
223 | DF | [5 empty] | CNT+0x55
224 | E0 | [5 empty] | CNT+0x55
225 | E1 | [5 empty] | CNT+0x55
226 | E2 | [5 empty] | CNT+0x55
227 | E3 | [5 empty] | CNT+0x55
228 | E4 | [5 empty] | CNT+0x55
229 | E5 | [5 empty] | CNT+0x55
230 | E6 | [5 empty] | CNT+0x55
231 | E7 | [5 empty] | CNT+0x55
232 | E8 | [5 empty] | CNT+0x55
233 | E9 | [5 empty] | CNT+0x55
234 | EA | [5 empty] | CNT+0x55
235 | EB | [5 empty] | CNT+0x55
236 | EC | [5 empty] | CNT+0x55
237 | ED | [5 empty] | CNT+0x55
238 | EE | [5 empty] | CNT+0x55
239 | EF | [5 empty] | CNT+0x55
240 | F0 | [5 empty] | CNT+0x55
241 | F1 | [5 empty] | CNT+0x55
242 | F2 | [5 empty] | CNT+0x55
243 | F3 | [5 empty] | CNT+0x55
244 | F4 | [5 empty] | CNT+0x55
245 | F5 | [5 empty] | CNT+0x55
246 | F6 | [5 empty] | CNT+0x55
247 | F7 | [5 empty] | CNT+0x55
248 | F8 | [5 empty] | CNT+0x55
249 | F9 | [5 empty] | CNT+0x55
250 | FA | [5 empty] | CNT+0x55
251 | FB | [5 empty] | CNT+0x55
252 | FC | [5 empty] | CNT+0x55
253 | FD | [5 empty] | CNT+0x55
254 | FE | [5 empty] | CNT+0x55
255 | FF | [5 empty] | CNT+0x55

## Responses
Memory map
Name | Index (hex) | Contents | Function | Remark | Total memory required in bytes |  |  | One page is 8kB
Do Not Use | 0 | Do Not Use | Do Not Use |  | #REF! | bytes
Resync Request | 1 | Last command counter value, timestamp | If the UART looses sync, the embedded controller provides a resyncronisation request | Byte 1 - Error type (0x1-Termination Symbol, 0x2- Index error, 0x3 - Other), Byte 2 - Last correct index
Command not recognised | 2 | NA | If a command is not recognised, this answer is provided. |  | #REF! | kB | #REF! | Pages | #REF!
Update Flag | 3 | binary status | Bitstring indicating updates to certain registers |  | #REF! | MB
Error byte | 4 | Error code | Indicating an error code if a command fails for some reason
CMD Reply | 5 | binary data | Command reply bytes for commands not having a dedicated register
Trigger Flop | 6 | binary status | Error Flop Status bitstring, one bit per flop | Maybe store flop description in EEPROM?
TimedCommands pending | 7 | CMD ID | One byte for each command in queue
ReSync | 8 | Last element, always comes with 0 counter value | Provides resync message
NA | 9
NA | 10
NA | 11
Current 1 Pos | 12 | ADC read | Current measurement stream location plus timestamp
NA | 13
Current 1 Neg | 14 | ADC read | Current measurement stream location plus timestamp
NA | 15
Current 2 Pos | 16 | ADC read | Current measurement stream location plus timestamp
NA | 17
Current 2 Neg | 18 | ADC read | Current measurement stream location plus timestamp
NA | 19
Voltage In | 20 | ADC read | Current measurement stream location plus timestamp
NA | 21
Voltage Sense | 22 | ADC read | Voltage measurement stream location
NA | 23
Relay staus | 24 | binary status | Bitstring indicating relay statuses | Two relays open or closed, 2 commands to relays also included. 4 bits in total
NA | 25
Temperature Monitor SW1 T1 | 26 | Deg C | Temperature readings independent thermistor IC next to semiconductor switch plus timestamp
NA | 25
Temperature Monitor SW1 T2 | 26 | Deg C | Temperature readings independent thermistor IC next to semiconductor switch plus timestamp
NA | 25
Temperature Monitor SW2 T1 | 26 | Deg C | Temperature readings independent thermistor IC next to semiconductor switch plus timestamp
NA | 25
Temperature Monitor SW2 T1 | 26 | Deg C | Temperature readings independent thermistor IC next to semiconductor switch plus timestamp
NA | 33
34
35
36
DataDump Current 1 | 37 | Dump messages | 2 characters of index+12 characters of measurement data
SamplingSettings | 38 | Sampling frequency and trigger context (4 byte+trigger index)
Index and Timestamp for dump | 39 | 4 bytes of dump index followed by 2x4 bytes of timestamp
DataDump Current 2 | 40 | Dump messages | 2 characters of index+12 characters of measurement data
SamplingSettings | 41 | Sampling frequency and trigger context (4 byte+trigger index)
Index and Timestamp for dump | 42 | 4 bytes of dump index followed by 2x4 bytes of timestamp
DataDump Voltage | 43 | Dump messages | 2 characters of index+12 characters of measurement data
SamplingSettings | 44 | Sampling frequency and trigger context (4 byte+trigger index)
Index and Timestamp for dump | 45 | 4 bytes of dump index followed by 2x4 bytes of timestamp
DataDump TriggerTimestamp | 46 | Timestamp
47
48
49
50
51
52
53
54
55
56
57
58
59
60
61
62
63